## Input
Plant-Unit | Type | Category | Unit | Unit# | Minimum Operating Capacity | Capacity State 1 | Capacity State 2 | Capacity State 3 | Capacity State 4 | Capacity State 5 | Capacity State 6 | Capacity State 7 | Max Capacity | Sample Heat Rate Profile Name | Heat Rate Type | Ave Heat Rate 1st Capacity State | Incr HT RT At 1st Or Coeff CC | Incr HT RT At 2nd Or Coeff CL | Incr HT RT At 3rd Or Coeff CQ | Incr HT RT At 4th Or Coeff CB | Incr HT RT At 5th Or Coeff CA | Incr HT RT At 6th Or Coeff CI | Incremental Heat Rate at 7th | Ave Heat Rate 1st Capacity State | Incr HT RT At 1st Or Coeff CC | Incr HT RT At 2nd Or Coeff CL | Incr HT RT At 3rd Or Coeff CQ | Incr HT RT At 4th Or Coeff CB | Incr HT RT At 5th Or Coeff CA | Incr HT RT At 6th Or Coeff CI | Incremental Heat Rate at 7th | Ave Heat Rate 1st Capacity State | Avg HR At 1st Or Coeff CC | Avg HR At 2nd Or Coeff CL | Avg HR At 3rd Or Coeff CQ | Avg HR At 4th Or Coeff CB | Avg HR At 5th Or Coeff CA | Avg HR At 6th Or Coeff CI | Incremental Heat Rate at 7th
7EA-1 | unit | CT | 7EA | 1 | 38.75 | 38.75 | 58.07 | 84 |  |  |  |  | 84 | ALLEN4 | I | 13833 | 8819 | 10138 | 11896 | 0 | 0 | 0 | [9 empty] | 13833 | 13833 | 12384.2495 | 11962.1926
7EA-2 | unit | CT | 7EA | 2 | 38.75 | 38.75 | 58.07 | 84 |  |  |  |  | 84 | ALLEN4 | I | 13833 | 8819 | 10138 | 11896 | 0 | 0 | 0 | [9 empty] | 13833 | 13833 | 12384.2495 | 11962.1926
7EA-3 | unit | CT | 7EA | 3 | 38.75 | 38.75 | 58.07 | 84 |  |  |  |  | 84 | ALLEN4 | I | 13833 | 8819 | 10138 | 11896 | 0 | 0 | 0 | [9 empty] | 13833 | 13833 | 12384.2495 | 11962.1926
7EA-4 | unit | CT | 7EA | 4 | 38.75 | 38.75 | 58.07 | 84 |  |  |  |  | 84 | ALLEN4 | I | 13833 | 8819 | 10138 | 11896 | 0 | 0 | 0 | [9 empty] | 13833 | 13833 | 12384.2495 | 11962.1926
7EA-5 | unit | CT | 7EA | 5 | 38.75 | 38.75 | 58.07 | 84 |  |  |  |  | 84 | ALLEN4 | I | 13833 | 8819 | 10138 | 11896 | 0 | 0 | 0 | [9 empty] | 13833 | 13833 | 12384.2495 | 11962.1926
7EA-6 | unit | CT | 7EA | 6 | 38.75 | 38.75 | 58.07 | 84 |  |  |  |  | 84 | ALLEN4 | I | 13833 | 8819 | 10138 | 11896 | 0 | 0 | 0 | [9 empty] | 13833 | 13833 | 12384.2495 | 11962.1926
7EA-7 | unit | CT | 7EA | 7 | 38.75 | 38.75 | 58.07 | 84 |  |  |  |  | 84 | ALLEN4 | I | 13833 | 8819 | 10138 | 11896 | 0 | 0 | 0 | [9 empty] | 13833 | 13833 | 12384.2495 | 11962.1926
7EA-8 | unit | CT | 7EA | 8 | 38.75 | 38.75 | 58.07 | 84 |  |  |  |  | 84 | ALLEN4 | I | 13833 | 8819 | 10138 | 11896 | 0 | 0 | 0 | [9 empty] | 13833 | 13833 | 12384.2495 | 11962.1926
ALLEN CT-3 | unit | CT | ALLEN CT | 3 | 35 | 35 | 56 | 84 |  |  |  |  | 84 | ALLEN3 | I | 14606 | 9592 | 10910 | 12669 | 0 | 0 | 0 | [9 empty] | 14606 | 14606 | 12972.875 | 12578.4167
ALLEN CT-4 | unit | CT | ALLEN CT | 4 | 35 | 35 | 56 | 84 |  |  |  |  | 84 | ALLEN4 | I | 13833 | 8819 | 10138 | 11896 | 0 | 0 | 0 | [9 empty] | 13833 | 13833 | 12200.0625 | 11805.7083
CLARK MT-1 | unit | DIESEL | CLARK MT | 1 | 5 | 5 | 12 | [5 empty] | 12 | CLARK1_1 | I | 18000 | 18000 | 18000 | 0 | 0 | 0 | 0 | [9 empty] | 18000 | 18000 | 18000
CLARK MT-2 | unit | DIESEL | CLARK MT | 2 | 5 | 5 | 12 | [5 empty] | 12 | CLARK1_1 | I | 18000 | 18000 | 18000 | 0 | 0 | 0 | 0 | [9 empty] | 18000 | 18000 | 18000
CLARK MT-3 | unit | CT | CLARK MT | 3 | 35 | 35 | 41 | 47 | 53 | 59 | 65 | 72 | 72 | CLKMTN_3 | H | 0 | 349.56 | 4.1575 | 0.039636 | 0 | 0 | 0 |  | 15.5322 | 15.5322 | 14.3084 | 13.4578 | 12.8537 | 12.4208 | 12.1117 | 11.8663 | 15.5322 | 15.5322 | 15.4426 | 14.2541 | 13.4236 | 12.8317 | 12.4065 | 12.0998
CLARK MT-4 | unit | CT | CLARK MT | 4 | 35 | 35 | 41 | 47 | 53 | 59 | 65 | 72 | 72 | CLKMTN_4 | H | 0 | 343.21 | 4.5256 | 0.038601 | 0 | 0 | 0 |  | 15.6826 | 15.6826 | 14.4792 | 13.6422 | 13.0471 | 12.6202 | 12.3148 | 12.0717 | 15.6826 | 15.6826 | 15.5946 | 14.4258 | 13.6085 | 13.0254 | 12.6061 | 12.303
CLARK-10 | unit | CC | CLARK | 10 | 125 | 125 | 150 | 200 | 230 | 250 |  |  | 250 | CLARK10 | I | 10071 | 6617 | 7072 | 7982 | 8528 | 8892 | 0 | [9 empty] | 10071 | 10071 | 9533.25 | 9031.6875 | 8930.3804 | 8912.75
CLARK-11 | unit | CT | CLARK | 11 | 50 | 50 | 52 | 54 | 56 | 57 |  |  | 57 | CLKPKR_W | I | 11417 | 8178 | 8480 | 8782 | 9084 | 9507 | 0 | [9 empty] | 11417 | 11417 | 11298.2308 | 11199.4444 | 11118.5 | 11086.5175
CLARK-12 | unit | CT | CLARK | 12 | 35 | 50 | 52 | 54 | 56 | 57 |  |  | 57 | CLKPKR_W | I | 11417 | 8178 | 8480 | 8782 | 9084 | 9507 | 0 | [9 empty] | 11417 | 10931.15 | 10831.0673 | 10749.5833 | 10684.7054 | 10660.3333
CLARK-13 | unit | CT | CLARK | 13 | 35 | 50 | 52 | 54 | 56 | 57 |  |  | 57 | CLKPKR_W | I | 11417 | 8178 | 8480 | 8782 | 9084 | 9507 | 0 | [9 empty] | 11417 | 10931.15 | 10831.0673 | 10749.5833 | 10684.7054 | 10660.3333
CLARK-14 | unit | CT | CLARK | 14 | 35 | 50 | 52 | 54 | 56 | 57 |  |  | 57 | CLKPKR_W | I | 11417 | 8178 | 8480 | 8782 | 9084 | 9507 | 0 | [9 empty] | 11417 | 10931.15 | 10831.0673 | 10749.5833 | 10684.7054 | 10660.3333
CLARK-15 | unit | CT | CLARK | 15 | 35 | 50 | 52 | 54 | 56 | 57 |  |  | 57 | CLKPKR_W | I | 11417 | 8178 | 8480 | 8782 | 9084 | 9507 | 0 | [9 empty] | 11417 | 10931.15 | 10831.0673 | 10749.5833 | 10684.7054 | 10660.3333
CLARK-16 | unit | CT | CLARK | 16 | 35 | 50 | 52 | 54 | 56 | 57 |  |  | 57 | CLKPKR_W | I | 11417 | 8178 | 8480 | 8782 | 9084 | 9507 | 0 | [9 empty] | 11417 | 10931.15 | 10831.0673 | 10749.5833 | 10684.7054 | 10660.3333
CLARK-17 | unit | CT | CLARK | 17 | 35 | 50 | 52 | 54 | 56 | 57 |  |  | 57 | CLKPKR_W | I | 11417 | 8178 | 8480 | 8782 | 9084 | 9507 | 0 | [9 empty] | 11417 | 10931.15 | 10831.0673 | 10749.5833 | 10684.7054 | 10660.3333
CLARK-18 | unit | CT | CLARK | 18 | 35 | 50 | 52 | 54 | 56 | 57 |  |  | 57 | CLKPKR_W | I | 11417 | 8178 | 8480 | 8782 | 9084 | 9507 | 0 | [9 empty] | 11417 | 10931.15 | 10831.0673 | 10749.5833 | 10684.7054 | 10660.3333
CLARK-19 | unit | CT | CLARK | 19 | 35 | 50 | 52 | 54 | 56 | 57 |  |  | 57 | CLKPKR_W | I | 11417 | 8178 | 8480 | 8782 | 9084 | 9507 | 0 | [9 empty] | 11417 | 10931.15 | 10831.0673 | 10749.5833 | 10684.7054 | 10660.3333
CLARK-20 | unit | CT | CLARK | 20 | 35 | 50 | 52 | 54 | 56 | 57 |  |  | 57 | CLKPKR_W | I | 11417 | 8178 | 8480 | 8782 | 9084 | 9507 | 0 | [9 empty] | 11417 | 10931.15 | 10831.0673 | 10749.5833 | 10684.7054 | 10660.3333
CLARK-21 | unit | CT | CLARK | 21 | 35 | 50 | 52 | 54 | 56 | 57 |  |  | 57 | CLKPKR_W | I | 11417 | 8178 | 8480 | 8782 | 9084 | 9507 | 0 | [9 empty] | 11417 | 10931.15 | 10831.0673 | 10749.5833 | 10684.7054 | 10660.3333
CLARK-22 | unit | CT | CLARK | 22 | 35 | 50 | 52 | 54 | 56 | 57 |  |  | 57 | CLKPKR_W | I | 11417 | 8178 | 8480 | 8782 | 9084 | 9507 | 0 | [9 empty] | 11417 | 10931.15 | 10831.0673 | 10749.5833 | 10684.7054 | 10660.3333
CLARK-4 | unit | CT | CLARK | 4 | 10 | 20 | 30 | 40 | 50 | 63 |  |  | 63 | CLARK4 | I | 17022 | 8807 | 9666 | 10525 | 11384 | 12500 | 0 | [9 empty] | 17022 | 14968.25 | 13057.6667 | 12317.125 | 12044.6 | 12023.4286
CLARK-9 | unit | CC | CLARK | 9 | 125 | 125 | 150 | 200 | 230 | 250 |  |  | 250 | CLARK9 | I | 9762 | 7685 | 7815 | 8075 | 8231 | 8335 | 0 | [9 empty] | 9762 | 9762 | 9426.6667 | 9056.25 | 8938.4348 | 8886
DIESEL-1 | unit | DIESEL | DIESEL | 1 | 10: 2; 20: 2; 30: 37 |  |  | 37 | DIESE1_1 | I | 10600 | 10600 | 10600 | 0 | 0 | 0 | 0 | [9 empty] | 10600 | 10600 | 10600
Ely-1 | unit | COAL | Ely | 1 | 263 | 263 | 375 | 563 | 750 |  |  |  | 750 | LGCOAL_W | I | 10440 | 8560 | 7791 | 7910 | 9780 | 0 | 0 | [9 empty] | 10440 | 10440 | 9763.6693 | 9124.8135 | 9055.0467
Ely150-1 | unit | COAL | Ely150 | 1 | 42 | 42 | 73 | 150 |  |  |  |  | 150 | Ely_Coal | I | 11970 | 7650 | 7988 | 8837 | 0 | 0 | 0 | [9 empty] | 11970 | 11970 | 10207.2466 | 9285.9433
Ely150-2 | unit | COAL | Ely150 | 2 | 42 | 42 | 73 | 150 |  |  |  |  | 150 | Ely_Coal | I | 11970 | 7650 | 7988 | 8837 | 0 | 0 | 0 | [9 empty] | 11970 | 11970 | 10207.2466 | 9285.9433
Ely-2 | unit | COAL | Ely | 2 | 263 | 263 | 375 | 563 | 750 |  |  |  | 750 | LGCOAL_W | I | 10440 | 8560 | 7791 | 7910 | 9780 | 0 | 0 | [9 empty] | 10440 | 10440 | 9763.6693 | 9124.8135 | 9055.0467
FT CH-1 | unit | STEAMER | FT CH | 1 | 20 | 20 | 55 | 70 | 85 | 108 | 113 |  | 113 | FT_CH1_1 | H | 0 | 101.1 | 8.06 | 0.0129 | 0 | 0 | 0 |  | 13.373 | 13.373 | 10.6077 | 10.4073 | 10.3459 | 10.3893 | 10.4124 |  | 13.373 | 13.373 | 12.4931 | 10.5862 | 10.4019 | 10.3505 | 10.3898
FT CH-2 | unit | STEAMER | FT CH | 2 | 20 | 20 | 55 | 70 | 85 | 108 | 113 |  | 113 | FT_CH2_1 | H | 0 | 99.72 | 8.1121 | 0.0137 | 0 | 0 | 0 |  | 13.3721 | 13.3721 | 10.6787 | 10.4957 | 10.4498 | 10.515 | 10.5427 |  | 13.3721 | 13.3721 | 12.5151 | 10.6591 | 10.4916 | 10.4567 | 10.5156
GRIF7x24-1 | unit | GRIFFITH | GRIF7x24 | 1 | 340 | 340 | 380 | 420 | 450 | 470 | 471 | 570 | 570 | Griffith | I | 7317 | 5778 | 6432 | 7155 | 8083 | 8400 | 9425 | 9425 | [8 empty] | 7317 | 7317 | 7189.4211 | 7151.7143 | 7182.8667 | 7227.9149 | 7231.4915 | 7612.4693
HA_1x1-1 | unit | CC | HA_1x1 | 1 | 100 | 100 | 175 | 200 | 215 | 230 | 240 |  | 240 | LEN1_1x1 | H | 0 | 929.25 | -0.2826 | 0.0165 | 0 | 0 | 0 |  | 10.6599 | 10.6599 | 7.9149 | 7.6637 | 7.587 | 7.5526 | 7.5493 |  | 10.6599 | 10.6599 | 10.0717 | 7.8992 | 7.661 | 7.5859 | 7.5525
HA_2x1-1 | unit | CC | HA_2x1 | 1 | 271 | 271 | 373 | 444 | 479 | 480 | 524 |  | 524 | HA_2x1 | I | 7709 | 5476 | 5946 | 6272 | 6433 | 8988 | 8988 | [9 empty] | 7709 | 7709 | 7162.63 | 6994.1441 | 6947.2599 | 6948.85 | 7120.0763
HIG_1x1-1 | unit | CC | HIG_1x1 | 1 | 100 | 100 | 175 | 200 | 210 | 220 | 230 | 240 | 240 | HIG_1x1 | H | 0 | 620.22 | 2.4916 | 0.011069 | 0 | 0 | 0 |  | 9.8007 | 9.8007 | 7.9728 | 7.8065 | 7.7695 | 7.746 | 7.7341 | 7.7324 | 9.8007 | 9.8007 | 9.409 | 7.9624 | 7.8056 | 7.769 | 7.7457 | 7.734
HIG_2x1-1 | unit | CC | HIG_2x1 | 1 | 350 | 350 | 370 | 395 | 420 | 499 | 500 | 600 | 600 | HIG_2x1 | I | 7688 | 6655 | 6678 | 6700 | 6790 | 9350 | 9350 | [9 empty] | 7688 | 7688 | 7632.7838 | 7573.0506 | 7523.7619 | 7610.2405 | 7613.72 | 7903.1
LARGECC-1 | unit | CC | LARGECC | 1 | 149 | 149 | 383 | 476 | 477 | 603 |  |  | 603 | LARGE_CC | I | 8209 | 5934 | 7053 | 7510 | 8550 | 8550 | 0 | [9 empty] | 8209 | 8209 | 7160.8877 | 7184.4527 | 7186.2254 | 7471.1932
LARGECC-10 | unit | CC | LARGECC | 10 | 149 | 149 | 383 | 476 | 477 | 603 |  |  | 603 | LARGE_CC | I | 8209 | 5934 | 7053 | 7510 | 8550 | 8550 | 0 | [9 empty] | 8209 | 8209 | 7160.8877 | 7184.4527 | 7186.2254 | 7471.1932
LARGECC-11 | unit | CC | LARGECC | 11 | 149 | 149 | 383 | 476 | 477 | 603 |  |  | 603 | LARGE_CC | I | 8209 | 5934 | 7053 | 7510 | 8550 | 8550 | 0 | [9 empty] | 8209 | 8209 | 7160.8877 | 7184.4527 | 7186.2254 | 7471.1932
LARGECC-12 | unit | CC | LARGECC | 12 | 149 | 149 | 383 | 476 | 477 | 603 |  |  | 603 | LARGE_CC | I | 8209 | 5934 | 7053 | 7510 | 8550 | 8550 | 0 | [9 empty] | 8209 | 8209 | 7160.8877 | 7184.4527 | 7186.2254 | 7471.1932
LARGECC-2 | unit | CC | LARGECC | 2 | 149 | 149 | 383 | 476 | 477 | 603 |  |  | 603 | LARGE_CC | I | 8209 | 5934 | 7053 | 7510 | 8550 | 8550 | 0 | [9 empty] | 8209 | 8209 | 7160.8877 | 7184.4527 | 7186.2254 | 7471.1932
LARGECC-3 | unit | CC | LARGECC | 3 | 149 | 149 | 383 | 476 | 477 | 603 |  |  | 603 | LARGE_CC | I | 8209 | 5934 | 7053 | 7510 | 8550 | 8550 | 0 | [9 empty] | 8209 | 8209 | 7160.8877 | 7184.4527 | 7186.2254 | 7471.1932
LARGECC-4 | unit | CC | LARGECC | 4 | 149 | 149 | 383 | 476 | 477 | 603 |  |  | 603 | LARGE_CC | I | 8209 | 5934 | 7053 | 7510 | 8550 | 8550 | 0 | [9 empty] | 8209 | 8209 | 7160.8877 | 7184.4527 | 7186.2254 | 7471.1932
LARGECC-5 | unit | CC | LARGECC | 5 | 149 | 149 | 383 | 476 | 477 | 603 |  |  | 603 | LARGE_CC | I | 8209 | 5934 | 7053 | 7510 | 8550 | 8550 | 0 | [9 empty] | 8209 | 8209 | 7160.8877 | 7184.4527 | 7186.2254 | 7471.1932
LARGECC-6 | unit | CC | LARGECC | 6 | 149 | 149 | 383 | 476 | 477 | 603 |  |  | 603 | LARGE_CC | I | 8209 | 5934 | 7053 | 7510 | 8550 | 8550 | 0 | [9 empty] | 8209 | 8209 | 7160.8877 | 7184.4527 | 7186.2254 | 7471.1932
LARGECC-7 | unit | CC | LARGECC | 7 | 149 | 149 | 383 | 476 | 477 | 603 |  |  | 603 | LARGE_CC | I | 8209 | 5934 | 7053 | 7510 | 8550 | 8550 | 0 | [9 empty] | 8209 | 8209 | 7160.8877 | 7184.4527 | 7186.2254 | 7471.1932
LARGECC-8 | unit | CC | LARGECC | 8 | 149 | 149 | 383 | 476 | 477 | 603 |  |  | 603 | LARGE_CC | I | 8209 | 5934 | 7053 | 7510 | 8550 | 8550 | 0 | [9 empty] | 8209 | 8209 | 7160.8877 | 7184.4527 | 7186.2254 | 7471.1932
LARGECC-9 | unit | CC | LARGECC | 9 | 149 | 149 | 383 | 476 | 477 | 603 |  |  | 603 | LARGE_CC | I | 8209 | 5934 | 7053 | 7510 | 8550 | 8550 | 0 | [9 empty] | 8209 | 8209 | 7160.8877 | 7184.4527 | 7186.2254 | 7471.1932
Len1_1x1-1 | unit | CC | Len1_1x1 | 1 | 100 | 100 | 175 | 200 | 215 | 230 | 240 |  | 240 | LEN1_1x1 | H | 0 | 929.25 | -0.2826 | 0.0165 | 0 | 0 | 0 |  | 10.6599 | 10.6599 | 7.9149 | 7.6637 | 7.587 | 7.5526 | 7.5493 |  | 10.6599 | 10.6599 | 10.0717 | 7.8992 | 7.661 | 7.5859 | 7.5525
Len1_2x1-1 | unit | CC | Len1_2x1 | 1 | 300 | 300 | 350 | 400 | 499 | 500 | 601 |  | 601 | LEN1_2x1 | I | 7500 | 5610 | 5840 | 6070 | 6534 | 8988 | 8988 | [9 empty] | 7500 | 7500 | 7246.4286 | 7085 | 6929.6553 | 6931.318 | 7276.9501
Len2_1x1-2 | unit | CC | Len2_1x1 | 2 | 100 | 100 | 175 | 200 | 215 | 230 | 240 |  | 240 | LEN2_1x1 | H | 0 | 584.62 | 2.6873 | 0.00876 | 0 | 0 | 0 |  | 9.4095 | 9.4095 | 7.561 | 7.3624 | 7.2899 | 7.2439 | 7.2256 |  | 9.4095 | 9.4095 | 9.0134 | 7.5486 | 7.3599 | 7.2884 | 7.2435
Len2_2x1-2 | unit | CC | Len2_2x1 | 2 | 300 | 300 | 350 | 400 | 499 | 500 | 601 |  | 601 | LEN2_2x1 | I | 7530 | 5559 | 5909 | 6259 | 6966 | 9555 | 9555 | [9 empty] | 7530 | 7530 | 7273.4286 | 7124.75 | 7023.1212 | 7025.596 | 7450.6705
LMS100_1-1 | unit | CT | LMS100_1 | 1 | 47 | 47 | 57 | 67 | 77 | 87 | 96 |  | 96 | LMS_W | H | 0 | 174.3 | 6.4697 | 0.0082 | 0 | 0 | 0 |  | 10.5636 | 10.5636 | 9.995 | 9.6206 | 9.3647 | 9.1865 | 9.0725 |  | 10.5636 | 10.5636 | 10.5137 | 9.9671 | 9.604 | 9.3545 | 9.1812
LMS100_1-10 | unit | CT | LMS100_1 | 10 | 47 | 47 | 57 | 67 | 77 | 87 | 96 |  | 96 | LMS_W | H | 0 | 174.3 | 6.4697 | 0.0082 | 0 | 0 | 0 |  | 10.5636 | 10.5636 | 9.995 | 9.6206 | 9.3647 | 9.1865 | 9.0725 |  | 10.5636 | 10.5636 | 10.5137 | 9.9671 | 9.604 | 9.3545 | 9.1812
LMS100_1-11 | unit | CT | LMS100_1 | 11 | 47 | 47 | 57 | 67 | 77 | 87 | 96 |  | 96 | LMS_W | H | 0 | 174.3 | 6.4697 | 0.0082 | 0 | 0 | 0 |  | 10.5636 | 10.5636 | 9.995 | 9.6206 | 9.3647 | 9.1865 | 9.0725 |  | 10.5636 | 10.5636 | 10.5137 | 9.9671 | 9.604 | 9.3545 | 9.1812
LMS100_1-12 | unit | CT | LMS100_1 | 12 | 47 | 47 | 57 | 67 | 77 | 87 | 96 |  | 96 | LMS_W | H | 0 | 174.3 | 6.4697 | 0.0082 | 0 | 0 | 0 |  | 10.5636 | 10.5636 | 9.995 | 9.6206 | 9.3647 | 9.1865 | 9.0725 |  | 10.5636 | 10.5636 | 10.5137 | 9.9671 | 9.604 | 9.3545 | 9.1812
LMS100_1-13 | unit | CT | LMS100_1 | 13 | 47 | 47 | 57 | 67 | 77 | 87 | 96 |  | 96 | LMS_W | H | 0 | 174.3 | 6.4697 | 0.0082 | 0 | 0 | 0 |  | 10.5636 | 10.5636 | 9.995 | 9.6206 | 9.3647 | 9.1865 | 9.0725 |  | 10.5636 | 10.5636 | 10.5137 | 9.9671 | 9.604 | 9.3545 | 9.1812
LMS100_1-14 | unit | CT | LMS100_1 | 14 | 47 | 47 | 57 | 67 | 77 | 87 | 96 |  | 96 | LMS_W | H | 0 | 174.3 | 6.4697 | 0.0082 | 0 | 0 | 0 |  | 10.5636 | 10.5636 | 9.995 | 9.6206 | 9.3647 | 9.1865 | 9.0725 |  | 10.5636 | 10.5636 | 10.5137 | 9.9671 | 9.604 | 9.3545 | 9.1812
LMS100_1-15 | unit | CT | LMS100_1 | 15 | 47 | 47 | 57 | 67 | 77 | 87 | 96 |  | 96 | LMS_W | H | 0 | 174.3 | 6.4697 | 0.0082 | 0 | 0 | 0 |  | 10.5636 | 10.5636 | 9.995 | 9.6206 | 9.3647 | 9.1865 | 9.0725 |  | 10.5636 | 10.5636 | 10.5137 | 9.9671 | 9.604 | 9.3545 | 9.1812
LMS100_1-16 | unit | CT | LMS100_1 | 16 | 47 | 47 | 57 | 67 | 77 | 87 | 96 |  | 96 | LMS_W | H | 0 | 174.3 | 6.4697 | 0.0082 | 0 | 0 | 0 |  | 10.5636 | 10.5636 | 9.995 | 9.6206 | 9.3647 | 9.1865 | 9.0725 |  | 10.5636 | 10.5636 | 10.5137 | 9.9671 | 9.604 | 9.3545 | 9.1812
LMS100_1-17 | unit | CT | LMS100_1 | 17 | 47 | 47 | 57 | 67 | 77 | 87 | 96 |  | 96 | LMS_W | H | 0 | 174.3 | 6.4697 | 0.0082 | 0 | 0 | 0 |  | 10.5636 | 10.5636 | 9.995 | 9.6206 | 9.3647 | 9.1865 | 9.0725 |  | 10.5636 | 10.5636 | 10.5137 | 9.9671 | 9.604 | 9.3545 | 9.1812
LMS100_1-18 | unit | CT | LMS100_1 | 18 | 47 | 47 | 57 | 67 | 77 | 87 | 96 |  | 96 | LMS_W | H | 0 | 174.3 | 6.4697 | 0.0082 | 0 | 0 | 0 |  | 10.5636 | 10.5636 | 9.995 | 9.6206 | 9.3647 | 9.1865 | 9.0725 |  | 10.5636 | 10.5636 | 10.5137 | 9.9671 | 9.604 | 9.3545 | 9.1812
LMS100_1-19 | unit | CT | LMS100_1 | 19 | 47 | 47 | 57 | 67 | 77 | 87 | 96 |  | 96 | LMS_W | H | 0 | 174.3 | 6.4697 | 0.0082 | 0 | 0 | 0 |  | 10.5636 | 10.5636 | 9.995 | 9.6206 | 9.3647 | 9.1865 | 9.0725 |  | 10.5636 | 10.5636 | 10.5137 | 9.9671 | 9.604 | 9.3545 | 9.1812
LMS100_1-2 | unit | CT | LMS100_1 | 2 | 47 | 47 | 57 | 67 | 77 | 87 | 96 |  | 96 | LMS_W | H | 0 | 174.3 | 6.4697 | 0.0082 | 0 | 0 | 0 |  | 10.5636 | 10.5636 | 9.995 | 9.6206 | 9.3647 | 9.1865 | 9.0725 |  | 10.5636 | 10.5636 | 10.5137 | 9.9671 | 9.604 | 9.3545 | 9.1812
LMS100_1-20 | unit | CT | LMS100_1 | 20 | 47 | 47 | 57 | 67 | 77 | 87 | 96 |  | 96 | LMS_W | H | 0 | 174.3 | 6.4697 | 0.0082 | 0 | 0 | 0 |  | 10.5636 | 10.5636 | 9.995 | 9.6206 | 9.3647 | 9.1865 | 9.0725 |  | 10.5636 | 10.5636 | 10.5137 | 9.9671 | 9.604 | 9.3545 | 9.1812
LMS100_1-21 | unit | CT | LMS100_1 | 21 | 47 | 47 | 57 | 67 | 77 | 87 | 96 |  | 96 | LMS_W | H | 0 | 174.3 | 6.4697 | 0.0082 | 0 | 0 | 0 |  | 10.5636 | 10.5636 | 9.995 | 9.6206 | 9.3647 | 9.1865 | 9.0725 |  | 10.5636 | 10.5636 | 10.5137 | 9.9671 | 9.604 | 9.3545 | 9.1812
LMS100_1-22 | unit | CT | LMS100_1 | 22 | 47 | 47 | 57 | 67 | 77 | 87 | 96 |  | 96 | LMS_W | H | 0 | 174.3 | 6.4697 | 0.0082 | 0 | 0 | 0 |  | 10.5636 | 10.5636 | 9.995 | 9.6206 | 9.3647 | 9.1865 | 9.0725 |  | 10.5636 | 10.5636 | 10.5137 | 9.9671 | 9.604 | 9.3545 | 9.1812
LMS100_1-23 | unit | CT | LMS100_1 | 23 | 47 | 47 | 57 | 67 | 77 | 87 | 96 |  | 96 | LMS_W | H | 0 | 174.3 | 6.4697 | 0.0082 | 0 | 0 | 0 |  | 10.5636 | 10.5636 | 9.995 | 9.6206 | 9.3647 | 9.1865 | 9.0725 |  | 10.5636 | 10.5636 | 10.5137 | 9.9671 | 9.604 | 9.3545 | 9.1812
LMS100_1-24 | unit | CT | LMS100_1 | 24 | 47 | 47 | 57 | 67 | 77 | 87 | 96 |  | 96 | LMS_W | H | 0 | 174.3 | 6.4697 | 0.0082 | 0 | 0 | 0 |  | 10.5636 | 10.5636 | 9.995 | 9.6206 | 9.3647 | 9.1865 | 9.0725 |  | 10.5636 | 10.5636 | 10.5137 | 9.9671 | 9.604 | 9.3545 | 9.1812
LMS100_1-25 | unit | CT | LMS100_1 | 25 | 47 | 47 | 57 | 67 | 77 | 87 | 96 |  | 96 | LMS_W | H | 0 | 174.3 | 6.4697 | 0.0082 | 0 | 0 | 0 |  | 10.5636 | 10.5636 | 9.995 | 9.6206 | 9.3647 | 9.1865 | 9.0725 |  | 10.5636 | 10.5636 | 10.5137 | 9.9671 | 9.604 | 9.3545 | 9.1812
LMS100_1-26 | unit | CT | LMS100_1 | 26 | 47 | 47 | 57 | 67 | 77 | 87 | 96 |  | 96 | LMS_W | H | 0 | 174.3 | 6.4697 | 0.0082 | 0 | 0 | 0 |  | 10.5636 | 10.5636 | 9.995 | 9.6206 | 9.3647 | 9.1865 | 9.0725 |  | 10.5636 | 10.5636 | 10.5137 | 9.9671 | 9.604 | 9.3545 | 9.1812
LMS100_1-27 | unit | CT | LMS100_1 | 27 | 47 | 47 | 57 | 67 | 77 | 87 | 96 |  | 96 | LMS_W | H | 0 | 174.3 | 6.4697 | 0.0082 | 0 | 0 | 0 |  | 10.5636 | 10.5636 | 9.995 | 9.6206 | 9.3647 | 9.1865 | 9.0725 |  | 10.5636 | 10.5636 | 10.5137 | 9.9671 | 9.604 | 9.3545 | 9.1812
LMS100_1-28 | unit | CT | LMS100_1 | 28 | 47 | 47 | 57 | 67 | 77 | 87 | 96 |  | 96 | LMS_W | H | 0 | 174.3 | 6.4697 | 0.0082 | 0 | 0 | 0 |  | 10.5636 | 10.5636 | 9.995 | 9.6206 | 9.3647 | 9.1865 | 9.0725 |  | 10.5636 | 10.5636 | 10.5137 | 9.9671 | 9.604 | 9.3545 | 9.1812
LMS100_1-29 | unit | CT | LMS100_1 | 29 | 47 | 47 | 57 | 67 | 77 | 87 | 96 |  | 96 | LMS_W | H | 0 | 174.3 | 6.4697 | 0.0082 | 0 | 0 | 0 |  | 10.5636 | 10.5636 | 9.995 | 9.6206 | 9.3647 | 9.1865 | 9.0725 |  | 10.5636 | 10.5636 | 10.5137 | 9.9671 | 9.604 | 9.3545 | 9.1812
LMS100_1-3 | unit | CT | LMS100_1 | 3 | 47 | 47 | 57 | 67 | 77 | 87 | 96 |  | 96 | LMS_W | H | 0 | 174.3 | 6.4697 | 0.0082 | 0 | 0 | 0 |  | 10.5636 | 10.5636 | 9.995 | 9.6206 | 9.3647 | 9.1865 | 9.0725 |  | 10.5636 | 10.5636 | 10.5137 | 9.9671 | 9.604 | 9.3545 | 9.1812
LMS100_1-30 | unit | CT | LMS100_1 | 30 | 47 | 47 | 57 | 67 | 77 | 87 | 96 |  | 96 | LMS_W | H | 0 | 174.3 | 6.4697 | 0.0082 | 0 | 0 | 0 |  | 10.5636 | 10.5636 | 9.995 | 9.6206 | 9.3647 | 9.1865 | 9.0725 |  | 10.5636 | 10.5636 | 10.5137 | 9.9671 | 9.604 | 9.3545 | 9.1812
LMS100_1-31 | unit | CT | LMS100_1 | 31 | 47 | 47 | 57 | 67 | 77 | 87 | 96 |  | 96 | LMS_W | H | 0 | 174.3 | 6.4697 | 0.0082 | 0 | 0 | 0 |  | 10.5636 | 10.5636 | 9.995 | 9.6206 | 9.3647 | 9.1865 | 9.0725 |  | 10.5636 | 10.5636 | 10.5137 | 9.9671 | 9.604 | 9.3545 | 9.1812
LMS100_1-32 | unit | CT | LMS100_1 | 32 | 47 | 47 | 57 | 67 | 77 | 87 | 96 |  | 96 | LMS_W | H | 0 | 174.3 | 6.4697 | 0.0082 | 0 | 0 | 0 |  | 10.5636 | 10.5636 | 9.995 | 9.6206 | 9.3647 | 9.1865 | 9.0725 |  | 10.5636 | 10.5636 | 10.5137 | 9.9671 | 9.604 | 9.3545 | 9.1812
LMS100_1-33 | unit | CT | LMS100_1 | 33 | 47 | 47 | 57 | 67 | 77 | 87 | 96 |  | 96 | LMS_W | H | 0 | 174.3 | 6.4697 | 0.0082 | 0 | 0 | 0 |  | 10.5636 | 10.5636 | 9.995 | 9.6206 | 9.3647 | 9.1865 | 9.0725 |  | 10.5636 | 10.5636 | 10.5137 | 9.9671 | 9.604 | 9.3545 | 9.1812
LMS100_1-34 | unit | CT | LMS100_1 | 34 | 47 | 47 | 57 | 67 | 77 | 87 | 96 |  | 96 | LMS_W | H | 0 | 174.3 | 6.4697 | 0.0082 | 0 | 0 | 0 |  | 10.5636 | 10.5636 | 9.995 | 9.6206 | 9.3647 | 9.1865 | 9.0725 |  | 10.5636 | 10.5636 | 10.5137 | 9.9671 | 9.604 | 9.3545 | 9.1812
LMS100_1-35 | unit | CT | LMS100_1 | 35 | 47 | 47 | 57 | 67 | 77 | 87 | 96 |  | 96 | LMS_W | H | 0 | 174.3 | 6.4697 | 0.0082 | 0 | 0 | 0 |  | 10.5636 | 10.5636 | 9.995 | 9.6206 | 9.3647 | 9.1865 | 9.0725 |  | 10.5636 | 10.5636 | 10.5137 | 9.9671 | 9.604 | 9.3545 | 9.1812
LMS100_1-36 | unit | CT | LMS100_1 | 36 | 47 | 47 | 57 | 67 | 77 | 87 | 96 |  | 96 | LMS_W | H | 0 | 174.3 | 6.4697 | 0.0082 | 0 | 0 | 0 |  | 10.5636 | 10.5636 | 9.995 | 9.6206 | 9.3647 | 9.1865 | 9.0725 |  | 10.5636 | 10.5636 | 10.5137 | 9.9671 | 9.604 | 9.3545 | 9.1812
LMS100_1-4 | unit | CT | LMS100_1 | 4 | 47 | 47 | 57 | 67 | 77 | 87 | 96 |  | 96 | LMS_W | H | 0 | 174.3 | 6.4697 | 0.0082 | 0 | 0 | 0 |  | 10.5636 | 10.5636 | 9.995 | 9.6206 | 9.3647 | 9.1865 | 9.0725 |  | 10.5636 | 10.5636 | 10.5137 | 9.9671 | 9.604 | 9.3545 | 9.1812
LMS100_1-5 | unit | CT | LMS100_1 | 5 | 47 | 47 | 57 | 67 | 77 | 87 | 96 |  | 96 | LMS_W | H | 0 | 174.3 | 6.4697 | 0.0082 | 0 | 0 | 0 |  | 10.5636 | 10.5636 | 9.995 | 9.6206 | 9.3647 | 9.1865 | 9.0725 |  | 10.5636 | 10.5636 | 10.5137 | 9.9671 | 9.604 | 9.3545 | 9.1812
LMS100_1-6 | unit | CT | LMS100_1 | 6 | 47 | 47 | 57 | 67 | 77 | 87 | 96 |  | 96 | LMS_W | H | 0 | 174.3 | 6.4697 | 0.0082 | 0 | 0 | 0 |  | 10.5636 | 10.5636 | 9.995 | 9.6206 | 9.3647 | 9.1865 | 9.0725 |  | 10.5636 | 10.5636 | 10.5137 | 9.9671 | 9.604 | 9.3545 | 9.1812
LMS100_1-7 | unit | CT | LMS100_1 | 7 | 47 | 47 | 57 | 67 | 77 | 87 | 96 |  | 96 | LMS_W | H | 0 | 174.3 | 6.4697 | 0.0082 | 0 | 0 | 0 |  | 10.5636 | 10.5636 | 9.995 | 9.6206 | 9.3647 | 9.1865 | 9.0725 |  | 10.5636 | 10.5636 | 10.5137 | 9.9671 | 9.604 | 9.3545 | 9.1812
LMS100_1-8 | unit | CT | LMS100_1 | 8 | 47 | 47 | 57 | 67 | 77 | 87 | 96 |  | 96 | LMS_W | H | 0 | 174.3 | 6.4697 | 0.0082 | 0 | 0 | 0 |  | 10.5636 | 10.5636 | 9.995 | 9.6206 | 9.3647 | 9.1865 | 9.0725 |  | 10.5636 | 10.5636 | 10.5137 | 9.9671 | 9.604 | 9.3545 | 9.1812
LMS100_1-9 | unit | CT | LMS100_1 | 9 | 47 | 47 | 57 | 67 | 77 | 87 | 96 |  | 96 | LMS_W | H | 0 | 174.3 | 6.4697 | 0.0082 | 0 | 0 | 0 |  | 10.5636 | 10.5636 | 9.995 | 9.6206 | 9.3647 | 9.1865 | 9.0725 |  | 10.5636 | 10.5636 | 10.5137 | 9.9671 | 9.604 | 9.3545 | 9.1812
LSPwr4C-1 | unit | CONTRACT | LSPwr4C | 1 | 280 | 280 | 325 | 400 | 440 | 441 | 525 |  | 525 | LSPower | I | 7300 | 7300 | 7300 | 7300 | 7300 | 7300 | 7300 | [9 empty] | 7300 | 7300 | 7300 | 7300 | 7300 | 7300 | 7300
LVC-1 | unit | CONTRACT | LVC | 1 | 30 | 30 | 69 | 104 | 118 |  |  |  | 118 | LVC | H | 0 | 216.06 | 5.8144 | -0.002 | 0 | 0 | 0 |  | 12.9564 | 12.9564 | 8.8077 | 7.6839 | 7.4094 |  |  |  | 12.9564 | 12.9564 | 11.7839 | 8.6186 | 7.6676
LVC-2 | unit | CONTRACT | LVC | 2 | 30 | 30 | 69 | 104 | 118 |  |  |  | 118 | LVC | H | 0 | 216.06 | 5.8144 | -0.002 | 0 | 0 | 0 |  | 12.9564 | 12.9564 | 8.8077 | 7.6839 | 7.4094 |  |  |  | 12.9564 | 12.9564 | 11.7839 | 8.6186 | 7.6676
LvCogen-1 | unit | CONTRACT | LvCogen | 1 | 50 | 50 | 50 | 50 | 50 | 50 | 50 |  | 50 | LvCgen1 | I | 8233 | 8233 | 8233 | 8233 | 8233 | 8233 | 8233 | [9 empty] | 8233 | 8233 | 8233 | 8233 | 8233 | 8233 | 8233
NAVAJO-1 | unit | COAL | NAVAJO | 1 | 10: 85; 20: 85; 30: 85 |  |  | 85 | NAVAJ1_1 | I | 10400 | 10400 | 10400 | 0 | 0 | 0 | 0 | [9 empty] | 10400 | 10400 | 10400
NAVAJO-2 | unit | COAL | NAVAJO | 2 | 10: 85; 20: 85; 30: 85 |  |  | 85 | NAVAJ1_1 | I | 10400 | 10400 | 10400 | 0 | 0 | 0 | 0 | [9 empty] | 10400 | 10400 | 10400
NAVAJO-3 | unit | COAL | NAVAJO | 3 | 10: 85; 20: 85; 30: 85 |  |  | 85 | NAVAJ1_1 | I | 10400 | 10400 | 10400 | 0 | 0 | 0 | 0 | [9 empty] | 10400 | 10400 | 10400
NCA 1-1 | unit | QF | NCA 1 | 1 | 10: 85; 20: 85; 30: 85 |  |  | 85 | TRANS | I | 10000 | 10000 | 10000 | 0 | 0 | 0 | 0 | [9 empty] | 10000 | 10000 | 10000
NCA 2-1 | unit | QF | NCA 2 | 1 | 10: 85; 20: 85; 30: 85 |  |  | 85 | TRANS | I | 10000 | 10000 | 10000 | 0 | 0 | 0 | 0 | [9 empty] | 10000 | 10000 | 10000
NMTblk12-1 | unit | NEWMONT | NMTblk12 | 1 | 69 | 69 | 95 | 110 | 125 | 140 | 163 |  | 163 | MEDCL1_1 | I | 10000 | 10000 | 10000 | 10000 | 10000 | 10000 | 10000 | [9 empty] | 10000 | 10000 | 10000 | 10000 | 10000 | 10000 | 10000
NMTblk3-1 | unit | NEWMONT | NMTblk3 | 1 | 21 | 21 | 28 | 31 | 36 | 40 | 41 |  | 41 | MEDCL1_1 | I | 10000 | 10000 | 10000 | 10000 | 10000 | 10000 | 10000 | [9 empty] | 10000 | 10000 | 10000 | 10000 | 10000 | 10000 | 10000
PINON CC-1 | unit | CC | PINON CC | 1 | 51.5 | 51.5 | 73 | 86 | 87 | 108 |  |  | 108 | PINION_1 | H | 0 | 264.92 | 4.7849 | 0.004166 | 0 | 0 | 0 |  | 10.1435 | 10.1435 | 8.7181 | 8.2236 | 8.1924 | 7.6878 |  |  | 10.1435 | 10.1435 | 9.9336 | 8.6807 | 8.2235 | 8.1433
REID GDR-1 | unit | COAL | REID GDR | 1 | 50 | 50 | 60 | 70 | 80 | 90 | 100 |  | 100 | RG1 | I | 12097 | 9432 | 9598 | 9764 | 9930 | 10096 | 10262 | [9 empty] | 12097 | 12097 | 11666.6667 | 11383 | 11191 | 11060.1111 | 10972
REID GDR-2 | unit | COAL | REID GDR | 2 | 50 | 50 | 60 | 70 | 80 | 90 | 100 |  | 100 | RG2 | I | 12105 | 9440 | 9606 | 9772 | 9938 | 10104 | 10270 | [9 empty] | 12105 | 12105 | 11674.6667 | 11391 | 11199 | 11068.1111 | 10980
REID GDR-3 | unit | COAL | REID GDR | 3 | 50 | 50 | 60 | 70 | 80 | 90 | 100 |  | 100 | RG3 | I | 12325 | 9598 | 9754 | 9910 | 10066 | 10222 | 10378 | [9 empty] | 12325 | 12325 | 11883.5 | 11590.4286 | 11390.125 | 11251.6667 | 11156.5
REID GDR-4 | unit | COAL | REID GDR | 4 | 50 50 50: 24; 50 50 50: 24; 60 60 60: 24 |  | 24 | RG4 | I | 12324 | 11393 | 11393 | 0 | 0 | 0 | 0 | [9 empty] | 12324 | 12324 | 12324
REID GDR-5 | unit | COAL | REID GDR | 5 | 125 | 125 | 175 | 225 | 257 |  |  |  | 257 | RG5 | I | 12324 | 8912 | 10232 | 11112 | 11675 | 0 | 0 | [9 empty] | 12324 | 12324 | 11537.7143 | 11345.3333 | 11351.3307
RG4CDWR-4 | unit | CONTRACT | RG4CDWR | 4 | 233 | 233 | 233 | 233 | 233 |  |  |  | 233 | RG4CDWR | I | 10522 | 10522 | 10522 | 10522 | 10522 | 0 | 0 | [9 empty] | 10522 | 10522 | 10522 | 10522 | 10522
SAGUARO-1 | unit | QF | SAGUARO | 1 | 50 50 50: 90; 50 50 50: 90; 60 60 60: 90 |  | 90 | TRANS | I | 10000 | 10000 | 10000 | 0 | 0 | 0 | 0 | [9 empty] | 10000 | 10000 | 10000
SHW1_1x1-1 | unit | CC | SHW1_1x1 | 1 | 100 | 100 | 175 | 200 | 210 | 220 | 230 | 240 | 240 | HIG_1x1 | H | 0 | 620.22 | 2.4916 | 0.011069 | 0 | 0 | 0 |  | 9.8007 | 9.8007 | 7.9728 | 7.8065 | 7.7695 | 7.746 | 7.7341 | 7.7324 | 9.8007 | 9.8007 | 9.409 | 7.9624 | 7.8056 | 7.769 | 7.7457 | 7.734
SHW1_2x1-1 | unit | CC | SHW1_2x1 | 1 | 320 | 320 | 350 | 400 | 475 | 499 | 500 | 599 | 599 | SHW1_2x1 | I | 7804 | 6624 | 6655 | 6700 | 6789 | 9350 | 9350 | [9 empty] | 7804 | 7804 | 7704.1857 | 7575.85 | 7444.5842 | 7474.6403 | 7478.391 | 7787.722
SHW2_1x1-2 | unit | CC | SHW2_1x1 | 2 | 100 | 100 | 132 | 150 | 159 | 165 | 174 | 180 | 180 | HIG_1x1 | H | 0 | 620.22 | 2.4916 | 0.011069 | 0 | 0 | 0 |  | 9.8007 | 9.8007 | 8.6513 | 8.2867 | 8.1523 | 8.0769 | 7.9821 | 7.9297 | 9.8007 | 9.8007 | 9.6614 | 8.6295 | 8.2829 | 8.151 | 8.0744 | 7.9812
SHW2_2x1-2 | unit | CC | SHW2_2x1 | 2 | 240 | 240 | 261 | 300 | 357 | 374 | 375 | 449 | 449 | SHW1_2x1 | I | 7804 | 6624 | 6655 | 6700 | 6789 | 9350 | 9350 | [9 empty] | 7804 | 7804 | 7710.3046 | 7576.04 | 7443.2731 | 7471.738 | 7476.7467 | 7785.4788
SUNPEAK-3 | unit | CT | SUNPEAK | 3 | 50 50 50: 78; 50 50 50: 78; 60 60 60: 78 |  | 78 | SUNPE3_1 | H | 0 | 230.515 | 7.2334 | 0.023553 | 0 | 0 | 0 |  | 12.0258 | 12.0258 | 12.0258 | [5 empty] | 12.0258 | 12.0258 | 12.0258
SUNPEAK-4 | unit | CT | SUNPEAK | 4 | 50 50 50: 78; 50 50 50: 78; 60 60 60: 78 |  | 78 | SUNPE3_1 | H | 0 | 230.515 | 7.2334 | 0.023553 | 0 | 0 | 0 |  | 12.0258 | 12.0258 | 12.0258 | [5 empty] | 12.0258 | 12.0258 | 12.0258
SUNPEAK-5 | unit | CT | SUNPEAK | 5 | 50 50 50: 78; 50 50 50: 78; 60 60 60: 78 |  | 78 | SUNPE3_1 | H | 0 | 230.515 | 7.2334 | 0.023553 | 0 | 0 | 0 |  | 12.0258 | 12.0258 | 12.0258 | [5 empty] | 12.0258 | 12.0258 | 12.0258
SUNRISE-1 | unit | STEAMER | SUNRISE | 1 | 50 50 50: 32; 50 50 50: 32; 60 60 60: 56; 70 70 70: 82 |  | 82 | SUNRISE1 | I | 11893 | 9678 | 10024 | 10398 | 0 | 0 | 0 | [9 empty] | 11893 | 11893 | 11017.8571 | 10762.0244
SUNRISE-2 | unit | CT | SUNRISE | 2 | 50 50 50: 20; 50 50 50: 20; 60 60 60: 56; 70 70 70: 81 |  | 81 | SUNRISE2 | I | 23183 | 9739 | 11641 | 12963 | 0 | 0 | 0 | [9 empty] | 23183 | 23183 | 15151.7857 | 14272.2222
TOLL15_1-1 | unit | CONTRACT | TOLL15_1 | 1 | 280 | 280 | 325 | 400 | 440 | 441 | 525 |  | 525 | LSPower | I | 7300 | 7300 | 7300 | 7300 | 7300 | 7300 | 7300 | [9 empty] | 7300 | 7300 | 7300 | 7300 | 7300 | 7300 | 7300
TOLL15_2-1 | unit | CONTRACT | TOLL15_2 | 1 | 280 | 280 | 325 | 400 | 440 | 441 | 525 |  | 525 | LSPower | I | 7300 | 7300 | 7300 | 7300 | 7300 | 7300 | 7300 | [9 empty] | 7300 | 7300 | 7300 | 7300 | 7300 | 7300 | 7300
Tracy CC-1 | unit | CC | Tracy CC | 1 | 300 | 300 | 350 | 400 | 437 | 438 | 578 |  | 578 | Tracy_CC | I | 7765 | 5566 | 5631 | 5771 | 5893 | 9000 | 9000 | [9 empty] | 7765 | 7765 | 7455.5 | 7236.1875 | 7117.2975 | 7118.0491 | 7573.8849
Tracy CC-2 | unit | CC | Tracy CC | 2 | 300 | 300 | 350 | 400 | 437 | 438 | 603 |  | 603 | Tracy_CC | I | 7765 | 5566 | 5631 | 5771 | 5893 | 9000 | 9000 | [9 empty] | 7765 | 7765 | 7455.5 | 7236.1875 | 7117.2975 | 7118.0491 | 7633.0108
Tracy CC-3 | unit | CC | Tracy CC | 3 | 300 | 300 | 350 | 400 | 437 | 438 | 603 |  | 603 | Tracy_CC | I | 7765 | 5566 | 5631 | 5771 | 5893 | 9000 | 9000 | [9 empty] | 7765 | 7765 | 7455.5 | 7236.1875 | 7117.2975 | 7118.0491 | 7633.0108
Tracy CC-4 | unit | CC | Tracy CC | 4 | 300 | 300 | 350 | 400 | 437 | 438 | 603 |  | 603 | Tracy_CC | I | 7765 | 5566 | 5631 | 5771 | 5893 | 9000 | 9000 | [9 empty] | 7765 | 7765 | 7455.5 | 7236.1875 | 7117.2975 | 7118.0491 | 7633.0108
TRACY-1 | unit | STEAMER | TRACY | 1 | 18.7 | 18.7 | 20 | 30 | 40 | 53 |  |  | 53 | Tracy_1 | H | 0 | 45.25 | 10.4569 | 0.027251 | 0 | 0 | 0 |  | 13.3863 | 13.3863 | 13.2644 | 12.7828 | 12.6782 | 12.755 |  |  | 13.3863 | 13.3863 | 13.3823 | 13.1841 | 12.7697 | 12.6876
TRACY-2 | unit | STEAMER | TRACY | 2 | 24.4 | 24.4 | 30 | 45 | 65 | 83 |  |  | 83 | Tracy_2 | H | 0 | 59.74 | 9.7522 | 0.020245 | 0 | 0 | 0 |  | 12.6945 | 12.6945 | 12.3509 | 11.9908 | 11.9872 | 12.1523 |  |  | 12.6945 | 12.6945 | 12.6625 | 12.2909 | 11.9902 | 12.0051
TRACY-3 | unit | STEAMER | TRACY | 3 | 27.8 | 27.8 | 40 | 65 | 80 | 90 | 108 |  | 108 | Tracy_3 | H | 0 | 94.1 | 8.3488 | 0.014889 | 0 | 0 | 0 |  | 12.1476 | 12.1476 | 11.2969 | 10.7643 | 10.7162 | 10.7344 | 10.8281 |  | 12.1476 | 12.1476 | 12.0179 | 11.1944 | 10.7598 | 10.7172 | 10.7422
VALMY-1 | unit | COAL | VALMY | 1 | 42.5 | 42.5 | 51 | 75 | 102 | 127 |  |  | 127 | Valmy_1 | H | 0 | 323.13 | 4.9739 | 0.023363 | 0 | 0 | 0 |  | 13.5699 | 13.5699 | 12.5013 | 11.0345 | 10.5249 | 10.4853 |  |  | 13.5699 | 13.5699 | 13.4808 | 12.2666 | 10.9671 | 10.521
VALMY-2 | unit | COAL | VALMY | 2 | 45 | 45 | 51 | 75 | 102 | 134 |  |  | 134 | Valmy_2 | H | 0 | 104.49 | 9.0664 | 0.0028892 | 0 | 0 | 0 |  | 11.5184 | 11.5184 | 11.2626 | 10.6763 | 10.3855 | 10.2333 |  |  | 11.5184 | 11.5184 | 11.5034 | 11.1688 | 10.6378 | 10.3673
VALMY-3 | unit | COAL | VALMY | 3 | 50 50 50: 217; 50 50 50: 217; 60 60 60: 369; 70 70 70: 757 |  | 757 | Valmy_2 | H | 0 | 104.49 | 9.0664 | 0.0028892 | 0 | 0 | 0 |  | 10.1749 | 10.1749 | 10.4157 | 11.3916 |  |  |  |  | 10.1749 | 10.1749 | 10.2245 | 10.6658
WINN GT-1 | unit | CT | WINN GT | 1 | 50 50 50: 5; 50 50 50: 5; 60 60 60: 17 |  | 17 | WINN_1_1 | I | 17000 | 17000 | 17000 | 0 | 0 | 0 | 0 | [9 empty] | 17000 | 17000 | 17000
Note on AQ5: Dhruv Acharya: For units with incremental heat rates the calculation for avg HR at each cap state is for e.g. (AS82*AK82+(AL82-AK82)*AVERAGE(AC82:AD82))/AL82 For units with polynomial heat rates, promod help file show that incremental heat rates can be calculated as y = CC + CL * x + CQ* x^2 + CB * x^3 + CA * x^4 + CI * x^5 where y = HR and x = MW loading NCI is seeking clarification on the issue

## 3 Segments
Plant-Unit | Type | Category | Unit | Unit# | Pmin | Capacity State 1 | Capacity State 2 | Capacity State 3 | Sample Heat Rate Profile Name | Ave Heat Rate Pmin | Avg HR At 1st | Avg HR At 2nd | Avg HR At 3rd | Curve 0 | Curbe 1 | Curve 2 | Curve 3 | Incremental HR 0 | Incremental HR 1 | Incremental HR 2
7EA-1 | unit | CT | 7EA | 1 | 38.75 | 38.75 | 58.07 | 84 | ALLEN4 | 13833 | 13833 | 12384.2495 | 11962.1926 | 536028.75 | 536028.75 | 719153.37 | 1004824.18 | 13833 | 9478.5 | 11017
7EA-2 | unit | CT | 7EA | 2 | 38.75 | 38.75 | 58.07 | 84 | ALLEN4 | 13833 | 13833 | 12384.2495 | 11962.1926 | 536028.75 | 536028.75 | 719153.37 | 1004824.18 | 13833 | 9478.5 | 11017
7EA-3 | unit | CT | 7EA | 3 | 38.75 | 38.75 | 58.07 | 84 | ALLEN4 | 13833 | 13833 | 12384.2495 | 11962.1926 | 536028.75 | 536028.75 | 719153.37 | 1004824.18 | 13833 | 9478.5 | 11017
7EA-4 | unit | CT | 7EA | 4 | 38.75 | 38.75 | 58.07 | 84 | ALLEN4 | 13833 | 13833 | 12384.2495 | 11962.1926 | 536028.75 | 536028.75 | 719153.37 | 1004824.18 | 13833 | 9478.5 | 11017
7EA-5 | unit | CT | 7EA | 5 | 38.75 | 38.75 | 58.07 | 84 | ALLEN4 | 13833 | 13833 | 12384.2495 | 11962.1926 | 536028.75 | 536028.75 | 719153.37 | 1004824.18 | 13833 | 9478.5 | 11017
7EA-6 | unit | CT | 7EA | 6 | 38.75 | 38.75 | 58.07 | 84 | ALLEN4 | 13833 | 13833 | 12384.2495 | 11962.1926 | 536028.75 | 536028.75 | 719153.37 | 1004824.18 | 13833 | 9478.5 | 11017
7EA-7 | unit | CT | 7EA | 7 | 38.75 | 38.75 | 58.07 | 84 | ALLEN4 | 13833 | 13833 | 12384.2495 | 11962.1926 | 536028.75 | 536028.75 | 719153.37 | 1004824.18 | 13833 | 9478.5 | 11017
7EA-8 | unit | CT | 7EA | 8 | 38.75 | 38.75 | 58.07 | 84 | ALLEN4 | 13833 | 13833 | 12384.2495 | 11962.1926 | 536028.75 | 536028.75 | 719153.37 | 1004824.18 | 13833 | 9478.5 | 11017
ALLEN CT-3 | unit | CT | ALLEN CT | 3 | 35 | 35 | 56 | 84 | ALLEN3 | 14606 | 14606 | 12972.875 | 12578.4167 | 511210 | 511210 | 726481 | 1056587 | 14606 | 10251 | 11789.5
ALLEN CT-4 | unit | CT | ALLEN CT | 4 | 35 | 35 | 56 | 84 | ALLEN4 | 13833 | 13833 | 12200.0625 | 11805.7083 | 484155 | 484155 | 683203.5 | 991679.5 | 13833 | 9478.5 | 11017
CLARK MT-1 | unit | DIESEL | CLARK MT | 1 | 5 | 5 | 9 | 12 | CLARK1_1 | 18000 | 18000 | 18000 | 18000 | 90000 | 90000 | 162000 | 216000 | 18000 | 18000 | 18000
CLARK MT-2 | unit | DIESEL | CLARK MT | 2 | 5 | 5 | 9 | 12 | CLARK1_1 | 18000 | 18000 | 18000 | 18000 | 90000 | 90000 | 162000 | 216000 | 18000 | 18000 | 18000
CLARK MT-3 | unit | CT | CLARK MT | 3 | 35 | 35 | 41 | 72 | CLKMTN_3 | 16000 | 16000 | 15000 | 12000 | 560000 | 560000 | 615000 | 864000 | 16000 | 9166.6667 | 8032.2581
CLARK MT-4 | unit | CT | CLARK MT | 4 | 35 | 35 | 41 | 72 | CLKMTN_4 | 16000 | 16000 | 15000 | 12000 | 560000 | 560000 | 615000 | 864000 | 16000 | 9166.6667 | 8032.2581
CLARK-10 | unit | CC | CLARK | 10 | 125 | 125 | 200 | 250 | CLARK10 | 10071 | 10071 | 9031.6875 | 8912.75 | 1258875 | 1258875 | 1806337.5 | 2228187.5 | 10071 | 7299.5 | 8437
CLARK-11 | unit | CT | CLARK | 11 | 50 | 50 | 54 | 57 | CLKPKR_W | 11417 | 11417 | 11199.4444 | 11086.5175 | 570850 | 570850 | 604770 | 631931.5 | 11417 | 8480 | 9053.8333
CLARK-12 | unit | CT | CLARK | 12 | 35 | 50 | 54 | 57 | CLKPKR_W | 11417 | 10931.15 | 10749.5833 | 10660.3333 | 399595 | 546557.5 | 580477.5 | 607639 | 9797.5 | 8480 | 9053.8333
CLARK-13 | unit | CT | CLARK | 13 | 35 | 50 | 54 | 57 | CLKPKR_W | 11417 | 10931.15 | 10749.5833 | 10660.3333 | 399595 | 546557.5 | 580477.5 | 607639 | 9797.5 | 8480 | 9053.8333
CLARK-14 | unit | CT | CLARK | 14 | 35 | 50 | 54 | 57 | CLKPKR_W | 11417 | 10931.15 | 10749.5833 | 10660.3333 | 399595 | 546557.5 | 580477.5 | 607639 | 9797.5 | 8480 | 9053.8333
CLARK-15 | unit | CT | CLARK | 15 | 35 | 50 | 54 | 57 | CLKPKR_W | 11417 | 10931.15 | 10749.5833 | 10660.3333 | 399595 | 546557.5 | 580477.5 | 607639 | 9797.5 | 8480 | 9053.8333
CLARK-16 | unit | CT | CLARK | 16 | 35 | 50 | 54 | 57 | CLKPKR_W | 11417 | 10931.15 | 10749.5833 | 10660.3333 | 399595 | 546557.5 | 580477.5 | 607639 | 9797.5 | 8480 | 9053.8333
CLARK-17 | unit | CT | CLARK | 17 | 35 | 50 | 54 | 57 | CLKPKR_W | 11417 | 10931.15 | 10749.5833 | 10660.3333 | 399595 | 546557.5 | 580477.5 | 607639 | 9797.5 | 8480 | 9053.8333
CLARK-18 | unit | CT | CLARK | 18 | 35 | 50 | 54 | 57 | CLKPKR_W | 11417 | 10931.15 | 10749.5833 | 10660.3333 | 399595 | 546557.5 | 580477.5 | 607639 | 9797.5 | 8480 | 9053.8333
CLARK-19 | unit | CT | CLARK | 19 | 35 | 50 | 54 | 57 | CLKPKR_W | 11417 | 10931.15 | 10749.5833 | 10660.3333 | 399595 | 546557.5 | 580477.5 | 607639 | 9797.5 | 8480 | 9053.8333
CLARK-20 | unit | CT | CLARK | 20 | 35 | 50 | 54 | 57 | CLKPKR_W | 11417 | 10931.15 | 10749.5833 | 10660.3333 | 399595 | 546557.5 | 580477.5 | 607639 | 9797.5 | 8480 | 9053.8333
CLARK-21 | unit | CT | CLARK | 21 | 35 | 50 | 54 | 57 | CLKPKR_W | 11417 | 10931.15 | 10749.5833 | 10660.3333 | 399595 | 546557.5 | 580477.5 | 607639 | 9797.5 | 8480 | 9053.8333
CLARK-22 | unit | CT | CLARK | 22 | 35 | 50 | 54 | 57 | CLKPKR_W | 11417 | 10931.15 | 10749.5833 | 10660.3333 | 399595 | 546557.5 | 580477.5 | 607639 | 9797.5 | 8480 | 9053.8333
CLARK-4 | unit | CT | CLARK | 4 | 10 | 20 | 40 | 63 | CLARK4 | 17022 | 14968.25 | 12317.125 | 12023.4286 | 170220 | 299365 | 492685 | 757476 | 12914.5 | 9666 | 11512.6522
CLARK-9 | unit | CC | CLARK | 9 | 125 | 125 | 200 | 250 | CLARK9 | 9762 | 9762 | 9056.25 | 8886 | 1220250 | 1220250 | 1811250 | 2221500 | 9762 | 7880 | 8205
DIESEL-1 | unit | DIESEL | DIESEL | 1 | 2 | 2 | 15 | 37 | DIESE1_1 | 10600 | 10600 | 10600 | 10600 | 21200 | 21200 | 159000 | 392200 | 10600 | 10600 | 10600
Ely-1 | unit | COAL | Ely | 1 | 263 | 263 | 375 | 750 | LGCOAL_W | 10440 | 10440 | 9763.6693 | 9055.0467 | 2745720 | 2745720 | 3661376 | 6791285 | 10440 | 8175.5 | 8346.424
Ely150-1 | unit | COAL | Ely150 | 1 | 42 | 42 | 73 | 150 | Ely_Coal | 11970 | 11970 | 10207.2466 | 9285.9433 | 502740 | 502740 | 745129 | 1392891.5 | 11970 | 7819 | 8412.5
Ely150-2 | unit | COAL | Ely150 | 2 | 42 | 42 | 73 | 150 | Ely_Coal | 11970 | 11970 | 10207.2466 | 9285.9433 | 502740 | 502740 | 745129 | 1392891.5 | 11970 | 7819 | 8412.5
Ely-2 | unit | COAL | Ely | 2 | 263 | 263 | 375 | 750 | LGCOAL_W | 10440 | 10440 | 9763.6693 | 9055.0467 | 2745720 | 2745720 | 3661376 | 6791285 | 10440 | 8175.5 | 8346.424
FT CH-1 | unit | STEAMER | FT CH | 1 | 20 | 20 | 70 | 113 | FT_CH1_1 | 13000 | 13000 | 11000 | 10000 | 260000 | 260000 | 770000 | 1130000 | 13000 | 10200 | 8372.093
FT CH-2 | unit | STEAMER | FT CH | 2 | 20 | 20 | 70 | 113 | FT_CH2_1 | 13000 | 13000 | 11000 | 11000 | 260000 | 260000 | 770000 | 1243000 | 13000 | 10200 | 11000
GRIF7x24-1 | unit | GRIFFITH | GRIF7x24 | 1 | 340 | 340 | 420 | 570 | Griffith | 7317 | 7317 | 7151.7143 | 7612.4693 | 2487780 | 2487780 | 3003720 | 4339107.5 | 7317 | 6449.25 | 8902.5833
HA_1x1-1 | unit | CC | HA_1x1 | 1 | 100 | 100 | 200 | 240 | LEN1_1x1 | 11000 | 11000 | 8000 | 8000 | 1100000 | 1100000 | 1600000 | 1920000 | 11000 | 5000 | 8000
HA_2x1-1 | unit | CC | HA_2x1 | 1 | 271 | 271 | 444 | 524 | HA_2x1 | 7709 | 7709 | 6994.1441 | 7120.0763 | 2089139 | 2089139 | 3105400 | 3730920 | 7709 | 5874.341 | 7819
HIG_1x1-1 | unit | CC | HIG_1x1 | 1 | 100 | 100 | 200 | 240 | HIG_1x1 | 10000 | 10000 | 8000 | 8000 | 1000000 | 1000000 | 1600000 | 1920000 | 10000 | 6000 | 8000
HIG_2x1-1 | unit | CC | HIG_2x1 | 1 | 350 | 350 | 395 | 600 | HIG_2x1 | 7688 | 7688 | 7573.0506 | 7903.1 | 2690800 | 2690800 | 2991355 | 4741860 | 7688 | 6679 | 8539.0488
LARGECC-1 | unit | CC | LARGECC | 1 | 149 | 149 | 476 | 603 | LARGE_CC | 8209 | 8209 | 7184.4527 | 7471.1932 | 1223141 | 1223141 | 3419799.5 | 4505129.5 | 8209 | 6717.6101 | 8545.9055
LARGECC-10 | unit | CC | LARGECC | 10 | 149 | 149 | 476 | 603 | LARGE_CC | 8209 | 8209 | 7184.4527 | 7471.1932 | 1223141 | 1223141 | 3419799.5 | 4505129.5 | 8209 | 6717.6101 | 8545.9055
LARGECC-11 | unit | CC | LARGECC | 11 | 149 | 149 | 476 | 603 | LARGE_CC | 8209 | 8209 | 7184.4527 | 7471.1932 | 1223141 | 1223141 | 3419799.5 | 4505129.5 | 8209 | 6717.6101 | 8545.9055
LARGECC-12 | unit | CC | LARGECC | 12 | 149 | 149 | 476 | 603 | LARGE_CC | 8209 | 8209 | 7184.4527 | 7471.1932 | 1223141 | 1223141 | 3419799.5 | 4505129.5 | 8209 | 6717.6101 | 8545.9055
LARGECC-2 | unit | CC | LARGECC | 2 | 149 | 149 | 476 | 603 | LARGE_CC | 8209 | 8209 | 7184.4527 | 7471.1932 | 1223141 | 1223141 | 3419799.5 | 4505129.5 | 8209 | 6717.6101 | 8545.9055
LARGECC-3 | unit | CC | LARGECC | 3 | 149 | 149 | 476 | 603 | LARGE_CC | 8209 | 8209 | 7184.4527 | 7471.1932 | 1223141 | 1223141 | 3419799.5 | 4505129.5 | 8209 | 6717.6101 | 8545.9055
LARGECC-4 | unit | CC | LARGECC | 4 | 149 | 149 | 476 | 603 | LARGE_CC | 8209 | 8209 | 7184.4527 | 7471.1932 | 1223141 | 1223141 | 3419799.5 | 4505129.5 | 8209 | 6717.6101 | 8545.9055
LARGECC-5 | unit | CC | LARGECC | 5 | 149 | 149 | 476 | 603 | LARGE_CC | 8209 | 8209 | 7184.4527 | 7471.1932 | 1223141 | 1223141 | 3419799.5 | 4505129.5 | 8209 | 6717.6101 | 8545.9055
LARGECC-6 | unit | CC | LARGECC | 6 | 149 | 149 | 476 | 603 | LARGE_CC | 8209 | 8209 | 7184.4527 | 7471.1932 | 1223141 | 1223141 | 3419799.5 | 4505129.5 | 8209 | 6717.6101 | 8545.9055
LARGECC-7 | unit | CC | LARGECC | 7 | 149 | 149 | 476 | 603 | LARGE_CC | 8209 | 8209 | 7184.4527 | 7471.1932 | 1223141 | 1223141 | 3419799.5 | 4505129.5 | 8209 | 6717.6101 | 8545.9055
LARGECC-8 | unit | CC | LARGECC | 8 | 149 | 149 | 476 | 603 | LARGE_CC | 8209 | 8209 | 7184.4527 | 7471.1932 | 1223141 | 1223141 | 3419799.5 | 4505129.5 | 8209 | 6717.6101 | 8545.9055
LARGECC-9 | unit | CC | LARGECC | 9 | 149 | 149 | 476 | 603 | LARGE_CC | 8209 | 8209 | 7184.4527 | 7471.1932 | 1223141 | 1223141 | 3419799.5 | 4505129.5 | 8209 | 6717.6101 | 8545.9055
Len1_1x1-1 | unit | CC | Len1_1x1 | 1 | 100 | 100 | 200 | 240 | LEN1_1x1 | 11000 | 11000 | 8000 | 8000 | 1100000 | 1100000 | 1600000 | 1920000 | 11000 | 5000 | 8000
Len1_2x1-1 | unit | CC | Len1_2x1 | 1 | 300 | 300 | 400 | 601 | LEN1_2x1 | 7500 | 7500 | 7085 | 7276.9501 | 2250000 | 2250000 | 2834000 | 4373447 | 7500 | 5840 | 7658.9403
Len2_1x1-2 | unit | CC | Len2_1x1 | 2 | 100 | 100 | 200 | 240 | LEN2_1x1 | 9000 | 9000 | 8000 | 8000 | 900000 | 900000 | 1600000 | 1920000 | 9000 | 7000 | 8000
Len2_2x1-2 | unit | CC | Len2_2x1 | 2 | 300 | 300 | 400 | 601 | LEN2_2x1 | 7530 | 7530 | 7124.75 | 7450.6705 | 2259000 | 2259000 | 2849900 | 4477853 | 7530 | 5909 | 8099.2687
LMS100_1-1 | unit | CT | LMS100_1 | 1 | 47 | 47 | 67 | 96 | LMS_W | 11000 | 11000 | 10000 | 9000 | 517000 | 517000 | 670000 | 864000 | 11000 | 7650 | 6689.6552
LMS100_1-10 | unit | CT | LMS100_1 | 10 | 47 | 47 | 67 | 96 | LMS_W | 11000 | 11000 | 10000 | 9000 | 517000 | 517000 | 670000 | 864000 | 11000 | 7650 | 6689.6552
LMS100_1-11 | unit | CT | LMS100_1 | 11 | 47 | 47 | 67 | 96 | LMS_W | 11000 | 11000 | 10000 | 9000 | 517000 | 517000 | 670000 | 864000 | 11000 | 7650 | 6689.6552
LMS100_1-12 | unit | CT | LMS100_1 | 12 | 47 | 47 | 67 | 96 | LMS_W | 11000 | 11000 | 10000 | 9000 | 517000 | 517000 | 670000 | 864000 | 11000 | 7650 | 6689.6552
LMS100_1-13 | unit | CT | LMS100_1 | 13 | 47 | 47 | 67 | 96 | LMS_W | 11000 | 11000 | 10000 | 9000 | 517000 | 517000 | 670000 | 864000 | 11000 | 7650 | 6689.6552
LMS100_1-14 | unit | CT | LMS100_1 | 14 | 47 | 47 | 67 | 96 | LMS_W | 11000 | 11000 | 10000 | 9000 | 517000 | 517000 | 670000 | 864000 | 11000 | 7650 | 6689.6552
LMS100_1-15 | unit | CT | LMS100_1 | 15 | 47 | 47 | 67 | 96 | LMS_W | 11000 | 11000 | 10000 | 9000 | 517000 | 517000 | 670000 | 864000 | 11000 | 7650 | 6689.6552
LMS100_1-16 | unit | CT | LMS100_1 | 16 | 47 | 47 | 67 | 96 | LMS_W | 11000 | 11000 | 10000 | 9000 | 517000 | 517000 | 670000 | 864000 | 11000 | 7650 | 6689.6552
LMS100_1-17 | unit | CT | LMS100_1 | 17 | 47 | 47 | 67 | 96 | LMS_W | 11000 | 11000 | 10000 | 9000 | 517000 | 517000 | 670000 | 864000 | 11000 | 7650 | 6689.6552
LMS100_1-18 | unit | CT | LMS100_1 | 18 | 47 | 47 | 67 | 96 | LMS_W | 11000 | 11000 | 10000 | 9000 | 517000 | 517000 | 670000 | 864000 | 11000 | 7650 | 6689.6552
LMS100_1-19 | unit | CT | LMS100_1 | 19 | 47 | 47 | 67 | 96 | LMS_W | 11000 | 11000 | 10000 | 9000 | 517000 | 517000 | 670000 | 864000 | 11000 | 7650 | 6689.6552
LMS100_1-2 | unit | CT | LMS100_1 | 2 | 47 | 47 | 67 | 96 | LMS_W | 11000 | 11000 | 10000 | 9000 | 517000 | 517000 | 670000 | 864000 | 11000 | 7650 | 6689.6552
LMS100_1-20 | unit | CT | LMS100_1 | 20 | 47 | 47 | 67 | 96 | LMS_W | 11000 | 11000 | 10000 | 9000 | 517000 | 517000 | 670000 | 864000 | 11000 | 7650 | 6689.6552
LMS100_1-21 | unit | CT | LMS100_1 | 21 | 47 | 47 | 67 | 96 | LMS_W | 11000 | 11000 | 10000 | 9000 | 517000 | 517000 | 670000 | 864000 | 11000 | 7650 | 6689.6552
LMS100_1-22 | unit | CT | LMS100_1 | 22 | 47 | 47 | 67 | 96 | LMS_W | 11000 | 11000 | 10000 | 9000 | 517000 | 517000 | 670000 | 864000 | 11000 | 7650 | 6689.6552
LMS100_1-23 | unit | CT | LMS100_1 | 23 | 47 | 47 | 67 | 96 | LMS_W | 11000 | 11000 | 10000 | 9000 | 517000 | 517000 | 670000 | 864000 | 11000 | 7650 | 6689.6552
LMS100_1-24 | unit | CT | LMS100_1 | 24 | 47 | 47 | 67 | 96 | LMS_W | 11000 | 11000 | 10000 | 9000 | 517000 | 517000 | 670000 | 864000 | 11000 | 7650 | 6689.6552
LMS100_1-25 | unit | CT | LMS100_1 | 25 | 47 | 47 | 67 | 96 | LMS_W | 11000 | 11000 | 10000 | 9000 | 517000 | 517000 | 670000 | 864000 | 11000 | 7650 | 6689.6552
LMS100_1-26 | unit | CT | LMS100_1 | 26 | 47 | 47 | 67 | 96 | LMS_W | 11000 | 11000 | 10000 | 9000 | 517000 | 517000 | 670000 | 864000 | 11000 | 7650 | 6689.6552
LMS100_1-27 | unit | CT | LMS100_1 | 27 | 47 | 47 | 67 | 96 | LMS_W | 11000 | 11000 | 10000 | 9000 | 517000 | 517000 | 670000 | 864000 | 11000 | 7650 | 6689.6552
LMS100_1-28 | unit | CT | LMS100_1 | 28 | 47 | 47 | 67 | 96 | LMS_W | 11000 | 11000 | 10000 | 9000 | 517000 | 517000 | 670000 | 864000 | 11000 | 7650 | 6689.6552
LMS100_1-29 | unit | CT | LMS100_1 | 29 | 47 | 47 | 67 | 96 | LMS_W | 11000 | 11000 | 10000 | 9000 | 517000 | 517000 | 670000 | 864000 | 11000 | 7650 | 6689.6552
LMS100_1-3 | unit | CT | LMS100_1 | 3 | 47 | 47 | 67 | 96 | LMS_W | 11000 | 11000 | 10000 | 9000 | 517000 | 517000 | 670000 | 864000 | 11000 | 7650 | 6689.6552
LMS100_1-30 | unit | CT | LMS100_1 | 30 | 47 | 47 | 67 | 96 | LMS_W | 11000 | 11000 | 10000 | 9000 | 517000 | 517000 | 670000 | 864000 | 11000 | 7650 | 6689.6552
LMS100_1-31 | unit | CT | LMS100_1 | 31 | 47 | 47 | 67 | 96 | LMS_W | 11000 | 11000 | 10000 | 9000 | 517000 | 517000 | 670000 | 864000 | 11000 | 7650 | 6689.6552
LMS100_1-32 | unit | CT | LMS100_1 | 32 | 47 | 47 | 67 | 96 | LMS_W | 11000 | 11000 | 10000 | 9000 | 517000 | 517000 | 670000 | 864000 | 11000 | 7650 | 6689.6552
LMS100_1-33 | unit | CT | LMS100_1 | 33 | 47 | 47 | 67 | 96 | LMS_W | 11000 | 11000 | 10000 | 9000 | 517000 | 517000 | 670000 | 864000 | 11000 | 7650 | 6689.6552
LMS100_1-34 | unit | CT | LMS100_1 | 34 | 47 | 47 | 67 | 96 | LMS_W | 11000 | 11000 | 10000 | 9000 | 517000 | 517000 | 670000 | 864000 | 11000 | 7650 | 6689.6552
LMS100_1-35 | unit | CT | LMS100_1 | 35 | 47 | 47 | 67 | 96 | LMS_W | 11000 | 11000 | 10000 | 9000 | 517000 | 517000 | 670000 | 864000 | 11000 | 7650 | 6689.6552
LMS100_1-36 | unit | CT | LMS100_1 | 36 | 47 | 47 | 67 | 96 | LMS_W | 11000 | 11000 | 10000 | 9000 | 517000 | 517000 | 670000 | 864000 | 11000 | 7650 | 6689.6552
LMS100_1-4 | unit | CT | LMS100_1 | 4 | 47 | 47 | 67 | 96 | LMS_W | 11000 | 11000 | 10000 | 9000 | 517000 | 517000 | 670000 | 864000 | 11000 | 7650 | 6689.6552
LMS100_1-5 | unit | CT | LMS100_1 | 5 | 47 | 47 | 67 | 96 | LMS_W | 11000 | 11000 | 10000 | 9000 | 517000 | 517000 | 670000 | 864000 | 11000 | 7650 | 6689.6552
LMS100_1-6 | unit | CT | LMS100_1 | 6 | 47 | 47 | 67 | 96 | LMS_W | 11000 | 11000 | 10000 | 9000 | 517000 | 517000 | 670000 | 864000 | 11000 | 7650 | 6689.6552
LMS100_1-7 | unit | CT | LMS100_1 | 7 | 47 | 47 | 67 | 96 | LMS_W | 11000 | 11000 | 10000 | 9000 | 517000 | 517000 | 670000 | 864000 | 11000 | 7650 | 6689.6552
LMS100_1-8 | unit | CT | LMS100_1 | 8 | 47 | 47 | 67 | 96 | LMS_W | 11000 | 11000 | 10000 | 9000 | 517000 | 517000 | 670000 | 864000 | 11000 | 7650 | 6689.6552
LMS100_1-9 | unit | CT | LMS100_1 | 9 | 47 | 47 | 67 | 96 | LMS_W | 11000 | 11000 | 10000 | 9000 | 517000 | 517000 | 670000 | 864000 | 11000 | 7650 | 6689.6552
LSPwr4C-1 | unit | CONTRACT | LSPwr4C | 1 | 280 | 280 | 400 | 525 | LSPower | 7300 | 7300 | 7300 | 7300 | 2044000 | 2044000 | 2920000 | 3832500 | 7300 | 7300 | 7300
LVC-1 | unit | CONTRACT | LVC | 1 | 30 | 30 | 69 | 118 | LVC | 13000 | 13000 | 12000 | 8000 | 390000 | 390000 | 828000 | 944000 | 13000 | 11230.7692 | 2367.3469
LVC-2 | unit | CONTRACT | LVC | 2 | 30 | 30 | 69 | 118 | LVC | 13000 | 13000 | 12000 | 8000 | 390000 | 390000 | 828000 | 944000 | 13000 | 11230.7692 | 2367.3469
LvCogen-1 | unit | CONTRACT | LvCogen | 1 | 50 | 50 | 50 | 50 | LvCgen1 | 8233 | 8233 | 8233 | 8233 | 411650 | 411650 | 411650 | 411650 | 8233 | - | -
NAVAJO-1 | unit | COAL | NAVAJO | 1 | 85 | 85 | 85 | 85 | NAVAJ1_1 | 10400 | 10400 | 10400 | 10400 | 884000 | 884000 | 884000 | 884000 | 10400 | - | -
NAVAJO-2 | unit | COAL | NAVAJO | 2 | 85 | 85 | 85 | 85 | NAVAJ1_1 | 10400 | 10400 | 10400 | 10400 | 884000 | 884000 | 884000 | 884000 | 10400 | - | -
NAVAJO-3 | unit | COAL | NAVAJO | 3 | 85 | 85 | 85 | 85 | NAVAJ1_1 | 10400 | 10400 | 10400 | 10400 | 884000 | 884000 | 884000 | 884000 | 10400 | - | -
NCA 1-1 | unit | QF | NCA 1 | 1 | 85 | 85 | 85 | 85 | TRANS | 10000 | 10000 | 10000 | 10000 | 850000 | 850000 | 850000 | 850000 | 10000 | - | -
NCA 2-1 | unit | QF | NCA 2 | 1 | 85 | 85 | 85 | 85 | TRANS | 10000 | 10000 | 10000 | 10000 | 850000 | 850000 | 850000 | 850000 | 10000 | - | -
NMTblk12-1 | unit | NEWMONT | NMTblk12 | 1 | 69 | 69 | 110 | 163 | MEDCL1_1 | 10000 | 10000 | 10000 | 10000 | 690000 | 690000 | 1100000 | 1630000 | 10000 | 10000 | 10000
NMTblk3-1 | unit | NEWMONT | NMTblk3 | 1 | 21 | 21 | 31 | 41 | MEDCL1_1 | 10000 | 10000 | 10000 | 10000 | 210000 | 210000 | 310000 | 410000 | 10000 | 10000 | 10000
PINON CC-1 | unit | CC | PINON CC | 1 | 51.5 | 51.5 | 86 | 108 | PINION_1 | 10000 | 10000 | 9000 | 8000 | 515000 | 515000 | 774000 | 864000 | 10000 | 7507.2464 | 4090.9091
REID GDR-1 | unit | COAL | REID GDR | 1 | 50 | 50 | 70 | 100 | RG1 | 12097 | 12097 | 11383 | 10972 | 604850 | 604850 | 796810 | 1097200 | 12097 | 9598 | 10013
REID GDR-2 | unit | COAL | REID GDR | 2 | 50 | 50 | 70 | 100 | RG2 | 12105 | 12105 | 11391 | 10980 | 605250 | 605250 | 797370 | 1098000 | 12105 | 9606 | 10021
REID GDR-3 | unit | COAL | REID GDR | 3 | 50 | 50 | 70 | 100 | RG3 | 12325 | 12325 | 11590.4286 | 11156.5 | 616250 | 616250 | 811330 | 1115650 | 12325 | 9754 | 10144
REID GDR-4 | unit | COAL | REID GDR | 4 | 24 | 24 | 24 | 24 | RG4 | 12324 | 12324 | 12324 | 12324 | 295776 | 295776 | 295776 | 295776 | 12324 | - | -
REID GDR-5 | unit | COAL | REID GDR | 5 | 125 | 125 | 175 | 257 | RG5 | 12324 | 12324 | 11537.7143 | 11351.3307 | 1540500 | 1540500 | 2019100 | 2917292 | 12324 | 9572 | 10953.561
RG4CDWR-4 | unit | CONTRACT | RG4CDWR | 4 | 233 | 233 | 233 | 233 | RG4CDWR | 10522 | 10522 | 10522 | 10522 | 2451626 | 2451626 | 2451626 | 2451626 | 10522 | - | -
SAGUARO-1 | unit | QF | SAGUARO | 1 | 90 | 90 | 90 | 90 | TRANS | 10000 | 10000 | 10000 | 10000 | 900000 | 900000 | 900000 | 900000 | 10000 | - | -
SHW1_1x1-1 | unit | CC | SHW1_1x1 | 1 | 100 | 100 | 200 | 240 | HIG_1x1 | 10000 | 10000 | 8000 | 8000 | 1000000 | 1000000 | 1600000 | 1920000 | 10000 | 6000 | 8000
SHW1_2x1-1 | unit | CC | SHW1_2x1 | 1 | 320 | 320 | 400 | 599 | SHW1_2x1 | 7804 | 7804 | 7575.85 | 7787.722 | 2497280 | 2497280 | 3030340 | 4664845.5 | 7804 | 6663.25 | 8213.5955
SHW2_1x1-2 | unit | CC | SHW2_1x1 | 2 | 100 | 100 | 150 | 180 | HIG_1x1 | 10000 | 10000 | 9000 | 8000 | 1000000 | 1000000 | 1350000 | 1440000 | 10000 | 7000 | 3000
SHW2_2x1-2 | unit | CC | SHW2_2x1 | 2 | 240 | 240 | 300 | 449 | SHW1_2x1 | 7804 | 7804 | 7576.04 | 7785.4788 | 1872960 | 1872960 | 2272812 | 3495680 | 7804 | 6664.2 | 8207.1678
SUNPEAK-3 | unit | CT | SUNPEAK | 3 | 78 | 78 | 78 | 78 | SUNPE3_1 | 12000 | 12000 | 12000 | 12000 | 936000 | 936000 | 936000 | 936000 | 12000 | - | -
SUNPEAK-4 | unit | CT | SUNPEAK | 4 | 78 | 78 | 78 | 78 | SUNPE3_1 | 12000 | 12000 | 12000 | 12000 | 936000 | 936000 | 936000 | 936000 | 12000 | - | -
SUNPEAK-5 | unit | CT | SUNPEAK | 5 | 78 | 78 | 78 | 78 | SUNPE3_1 | 12000 | 12000 | 12000 | 12000 | 936000 | 936000 | 936000 | 936000 | 12000 | - | -
SUNRISE-1 | unit | STEAMER | SUNRISE | 1 | 32 | 32 | 56 | 82 | SUNRISE1 | 11893 | 11893 | 11017.8571 | 10762.0244 | 380576 | 380576 | 617000 | 882486 | 11893 | 9851 | 10211
SUNRISE-2 | unit | CT | SUNRISE | 2 | 20 | 20 | 56 | 81 | SUNRISE2 | 23183 | 23183 | 15151.7857 | 14272.2222 | 463660 | 463660 | 848500 | 1156050 | 23183 | 10690 | 12302
TOLL15_1-1 | unit | CONTRACT | TOLL15_1 | 1 | 280 | 280 | 400 | 525 | LSPower | 7300 | 7300 | 7300 | 7300 | 2044000 | 2044000 | 2920000 | 3832500 | 7300 | 7300 | 7300
TOLL15_2-1 | unit | CONTRACT | TOLL15_2 | 1 | 280 | 280 | 400 | 525 | LSPower | 7300 | 7300 | 7300 | 7300 | 2044000 | 2044000 | 2920000 | 3832500 | 7300 | 7300 | 7300
Tracy CC-1 | unit | CC | Tracy CC | 1 | 300 | 300 | 400 | 578 | Tracy_CC | 7765 | 7765 | 7236.1875 | 7573.8849 | 2329500 | 2329500 | 2894475 | 4377705.5 | 7765 | 5649.75 | 8332.7556
Tracy CC-2 | unit | CC | Tracy CC | 2 | 300 | 300 | 400 | 603 | Tracy_CC | 7765 | 7765 | 7236.1875 | 7633.0108 | 2329500 | 2329500 | 2894475 | 4602705.5 | 7765 | 5649.75 | 8414.9286
Tracy CC-3 | unit | CC | Tracy CC | 3 | 300 | 300 | 400 | 603 | Tracy_CC | 7765 | 7765 | 7236.1875 | 7633.0108 | 2329500 | 2329500 | 2894475 | 4602705.5 | 7765 | 5649.75 | 8414.9286
Tracy CC-4 | unit | CC | Tracy CC | 4 | 300 | 300 | 400 | 603 | Tracy_CC | 7765 | 7765 | 7236.1875 | 7633.0108 | 2329500 | 2329500 | 2894475 | 4602705.5 | 7765 | 5649.75 | 8414.9286
TRACY-1 | unit | STEAMER | TRACY | 1 | 18.7 | 18.7 | 30 | 53 | Tracy_1 | 13000 | 13000 | 13000 | 13000 | 243100 | 243100 | 390000 | 689000 | 13000 | 13000 | 13000
TRACY-2 | unit | STEAMER | TRACY | 2 | 24.4 | 24.4 | 45 | 83 | Tracy_2 | 13000 | 13000 | 12000 | 12000 | 317200 | 317200 | 540000 | 996000 | 13000 | 10815.534 | 12000
TRACY-3 | unit | STEAMER | TRACY | 3 | 27.8 | 27.8 | 65 | 108 | Tracy_3 | 12000 | 12000 | 11000 | 11000 | 333600 | 333600 | 715000 | 1188000 | 12000 | 10252.6882 | 11000
VALMY-1 | unit | COAL | VALMY | 1 | 42.5 | 42.5 | 75 | 127 | Valmy_1 | 14000 | 14000 | 12000 | 11000 | 595000 | 595000 | 900000 | 1397000 | 14000 | 9384.6154 | 9557.6923
VALMY-2 | unit | COAL | VALMY | 2 | 45 | 45 | 75 | 134 | Valmy_2 | 12000 | 12000 | 11000 | 10000 | 540000 | 540000 | 825000 | 1340000 | 12000 | 9500 | 8728.8136
VALMY-3 | unit | COAL | VALMY | 3 | 217 | 217 | 369 | 757 | Valmy_2 | 10000 | 10000 | 10000 | 11000 | 2170000 | 2170000 | 3690000 | 8327000 | 10000 | 10000 | 11951.0309
WINN GT-1 | unit | CT | WINN GT | 1 | 5 | 5 | 10 | 17 | WINN_1_1 | 17000 | 17000 | 17000 | 17000 | 85000 | 85000 | 170000 | 289000 | 17000 | 17000 | 17000